## Bill of Materials-PCB_Project_L
Quantity | Designator | Description | Manufacturer Part Number | Footprint | Manufacturer | Name | Populate | Buy | JLCPCB Part #
1 | C1 | 10nF 50V X7R ±10% 0805 Multilayer Ceramic Capacitors MLCC - SMD/SMT ROHS | CL21B103KBANNNC | C_0805 | Samsung Electro-Mechanics | 10nF |  | https://jlcpcb.com/parts/componentSearch?searchTxt=CL21B103KBANNNC | C1710
9 | C2, C5, C6, C9, C10, C12, C14, C15, C16 | 100nF 50V X7R ±10% 0805 Multilayer Ceramic Capacitors MLCC - SMD/SMT ROHS | CC0805KRX7R9BB104 | C_0805 | YAGEO | 0.1 uF |  | https://jlcpcb.com/partdetail/YAGEO-CC0805KRX7R9BB104/C49678 | C49678
1 | C3 | 25V 4.7uF X5R ±10% 0805 Multilayer Ceramic Capacitors MLCC - SMD/SMT ROHS | CL21A475KAQNNNE | C_0805 | Samsung Electro-Mechanics | 4.7uF |  | https://jlcpcb.com/partdetail/2131-CL21A475KAQNNNE/C1779 | C1779
2 | C4, C7 | 10uF 25V X5R ±10% 0805 Multilayer Ceramic Capacitors MLCC - SMD/SMT ROHS | СL21A106KAYNNNE | C_0805 | Samsung Electro-Mechanics | 10uF |  | https://jlcpcb.com/partdetail/16532-CL21A106KAYNNNE/C15850 | C15850
1 | C8 | 10nF 1kV X7R ±10% 1206 Multilayer Ceramic Capacitors MLCC - SMD/SMT ROHS | CC1206KKX7RCBB103 | C_1206 | YAGEO | 10nF |  | https://jlcpcb.com/partdetail/YAGEO-CC1206KKX7RCBB103/C107192 | C15850
2 | C11, C13 | 18pF 50V NP0 ±5% 0805 Multilayer Ceramic Capacitors MLCC - SMD/SMT ROHS | CC0805JRNPO9BN180 | C_0805 | YAGEO | 18pF |  | https://jlcpcb.com/partdetail/YAGEO-CC0805JRNPO9BN180/C113825 | C113825
2 | D1, D3 | -40℃~+85℃ 100mW 120° 3.1V 430mcd 513nm~528nm 525nm 5mA Discrete Diode Emerald Green Water Clear 0603 LED Indication - Discrete ROHS | KT-0603G | D_LED_SMD_0603_GREEN | Hubei KENTO Elec | KT-0603G |  | https://jlcpcb.com/partdetail/Hubei_KENTOElec-KT0603G/C12624 | C12624
1 | D2 | -40℃~+85℃ 1.8V~2.4V 120° 20mA 300mcd 40mW 615nm~630nm 645nm Discrete Diode Red Water Clear 0603 LED Indication - Discrete ROHS | KT-0603R | D_LED_SMD_0603_RED | Hubei KENTO Elec KT-0603R | KT-0603R |  | https://www.lcsc.com/product-detail/C2286.html?s_z=n_q_KT-0603R&spm=wm.fly.bg.0.xh&lcsc_vid=T1QIBFNURQBeXgdVQ1ULUAUHFFJZVwJfQlBWAwdSFlkxVlNRT1JaUVxRQVdXVzsOAxUeFF5JWBYZEEoKFBINSQcJGk4eFQsCAgIaSgADAwAHC0slRVNXV0oOAwwC | C2286
1 | D4 | -40℃~+85℃ 120° 175mcd 2.4V 40mW 584nm~594nm 596nm Discrete Diode Water Clear Yellow 0603 LED Indication - Discrete ROHS | KT-0603Y | D_LED_SMD_0603_YELLOW | Hubei KENTO Elec | KT-0603Y |  | https://jlcpcb.com/partdetail/Hubei_KENTOElec-KT0603Y/C2287 | C2287
1 | F1 | -40℃~+85℃ 100A 150mΩ 16V 1A 500mA 500mW 850mΩ 8s 0805 Resettable Fuses ROHS | SMD0805-050-16V | F_0805 | TECHFUSE | SMD0805-050-16V |  | https://jlcpcb.com/partdetail/TECHFUSE-SMD0805_05016V/C2833485 | C2833485
1 | FB1 | 220Ω@100MHz 2A 45mΩ ±25% 0805 Ferrite Beads ROHS | BLM21PG601SN1D | FB_0805 | Murata Electronics | BLM21PG601SN1D |  | https://jlcpcb.com/partdetail/MurataElectronics-BLM21PG221SN1D/C85840 | C85840
2 | FB2, FB3 | FERRITE BEAD SMD 0805INCH 600OHM | BLM21PG601SN1D | FB_0805 | Murata Electronics | BLM21PG601SN1D |  | https://jlcpcb.com/partdetail/MurataElectronics-BLM21PG601SN1D/C41556732, https://www.digikey.com/en/products/detail/murata-electronics/BLM21PG601SN1D/24763118 | C41556732, [NoParam]
1 | J1 | Female Header 8 Position 2.54mm Pitch Dual Row Through Hole | DS1023-2*4SF11 | СС1101_Header 4X2 | CONNFLY Elec | DS1023-2*4SF11 |  | https://www.lcsc.com/product-detail/C92271.html?s_z=n_q_p_2.54mm%25202x4%2520Pin%2520Header&spm=wm.ssy.bg.10.xh&lcsc_vid=T1QIBFNURQBeXgdVQ1ULUAUHFFJZVwJfQlBWAwdSFlkxVlNRT1JbUVRRT1JWVjsOAxUeFF5JWBYZEEoKFBINSQcJGk4dAgUUFAk%3D | C92271
1 | J2 | -55℃~+105℃ 1 1x5P 2.54mm 3.2mm 3A 5P 8.5mm Brass Gold Square Hole Through Hole Top 插件,P=2.54mm Female Headers ROHS | 2.54-1*5PFemale | SWD_Header_Connector_5pos_Female | BOOMELE(Boom Precision Elec) | BOOMELE(Boom Precision Elec) |  | https://jlcpcb.com/partdetail/51962-2_54_15PFemale/C50950 | C50950
1 | P1 | USB-A (USB TYPE-A) USB 2.0 Plug Connector 4 Position Through Hole, Right Angle | 480370001 | USB-A (USB TYPE-A) | Molex | 480370001 |  | https://jlcpcb.com/partdetail/MOLEX-480370001/C136455 | C136455
4 | R1, R7, R16, R19 | -55℃~+155℃ 125mW 150V 220Ω Thick Film Resistor ±100ppm/℃ ±5% 0805 Chip Resistor - Surface Mount ROHS | RC0805JR-07220RL | Res_0805 | YAGEO | 220R |  | https://jlcpcb.com/partdetail/YAGEO-RC0805JR07220RL/C114742 | C114742
1 | R2 | -55℃~+155℃ 1MΩ 250mW 500V Thick Film Resistor ±1% ±100ppm/℃ 1206 Chip Resistor - Surface Mount ROHS | HV06W4F1004T5E | RES_1206 | UNI-ROYAL | 1M |  | https://jlcpcb.com/partdetail/406995-HV06W4F1004T5E/C414805 | C414805
2 | R3, R4 | -55℃~+155℃ 125mW 150V 1kΩ Thick Film Resistor ±1% ±100ppm/℃ 0805 Chip Resistor - Surface Mount ROHS | 0805W8F1001T5E | Res_0805 | UNI-ROYAL(Uniroyal Elec) | 1k |  | https://jlcpcb.com/partdetail/18201-0805W8F1001T5E/C17513 | C17513
4 | R5, R11, R12, R14 | -55℃~+155℃ 125mW 150V 47Ω Thick Film Resistor ±1% ±100ppm/℃ 0805 Chip Resistor - Surface Mount ROHS | 0805W8F470JT5E | Res_0805 | UNI-ROYAL(Uniroyal Elec) | 47R |  | https://jlcpcb.com/parts/componentSearch?searchTxt=0805%2047R%201%25 | C17714
3 | R6, R15, R20 | -55℃~+155℃ 10kΩ 125mW 150V Thick Film Resistor ±1% ±100ppm/℃ 0805 Chip Resistor - Surface Mount ROHS | 0805W8F1001T5E | Res_0805 | UNI-ROYAL(Uniroyal Elec) | 10k |  | https://jlcpcb.com/partdetail/18102-0805W8F1002T5E/C17414 | C17414
6 | R8, R9, R10, R13, R17, R18 | -55℃~+155℃ 100Ω 125mW 150V Thick Film Resistor ±1% ±100ppm/℃ 0805 Chip Resistor - Surface Mount ROHS | 0805W8F1000T5E | Res_0805 | UNI-ROYAL(Uniroyal Elec) | 100R |  | https://jlcpcb.com/partdetail/18096-0805W8F1000T5E/C17408 | C17414
2 | SW1, SW2 | Tactile Switch SPST 250gf 2.5mm Gull Wing 6.05mm x 3.6mm Surface Mount | TSA363G25-250B | SW_BRIGHT TSA363G25-250B | G-Switch | TSA363G25-250B |  | https://www.lcsc.com/product-detail/C354943.html | C354943
1 | U1 | -55℃~+125℃ 0.35pF、0.8pF 100nA 150W 15V 5V 6A 9V ESD IEC 61000-4-2、IEC 61000-4-5、IEC 61000-4-4 SOT-23-6 ESD and Surge Protection (TVS/ESD) ROHS | USBLC6-2SC6 | U_SOT23-6-292X160X125-95P-SGMICRO | TWGMC | USBLC6-2SC6 |  | https://jlcpcb.com/partdetail/TWGMC-USBLC62SC6/C5250994 | C5250994
1 | U2 | -40℃~+85℃@(Ta) 1 1uA 200mA 3.3V 6V Fixed Over Current Protection Positive SOT-23-3L Voltage Regulators - Linear, Low Drop Out (LDO) Regulators ROHS | XC6206P332MR-G | SOT-23_XC6206P332MR-G | Torex Semicon | XC6206P332MR-G |  | https://jlcpcb.com/partdetail/TorexSemicon-XC6206P332MRG/C5446 | C5446
1 | U3 | USB to serial 2Mbps USB 2.0 SOP-8 Interface Controllers RoHS |  | U_CH340N_SOP-8 |  | CH340N |  | https://jlcpcb.com/parts/componentSearch?searchTxt=C2977777 | C2977777
1 | U4 | 32-Bit MCU Cortex-M0 16KB Flash TSSOP20 STM32F030F4P6, 32 bit ARM Cortex M0 Microcontroller 48MHz 16 kB Flash, 4 kB RAM, I2C 20-Pin TSSOP |  | SOP65P640X120-20N |  | STM32F030F4P6 |  | https://jlcpcb.com/partdetail/STMicroelectronics-STM32F030F4P6/C32908 | C32908
1 | Y1 | -40℃~+85℃ 12pF 150Ω 8MHz Crystal Oscillator ±10ppm ±20ppm SMD3225-4P Crystals ROHS | X32258MOB4SI | SMD-3225 | YXC Crystal Oscillators | 8MHZ |  | https://jlcpcb.com/partdetail/2777872-X32258MOB4SI/C2682775 | C2682775